## CSD-AB
CSD-AB SERIES TWO-STAGE AUTOMATIC LINEAR HIGH-SPEED BLOW MOLDING MACHINE
Item |  | Unit | CSD-AB2-2L | CSD-AB3-1.25L | CSD-AB4-2L | CSD-AB5-1.25L | CSD-AB6-1.5L | CSD-AB8-1.5L | CSD-AB2-5L | CSD-AB2-10L | CSD-AB1-20L
Mold Number |  |  | 2 | 3 | 4 | 5 | 6 | 8 | 2 | 2 | 1
Production capacity |  | L | ≤2L | ≤1.25L | ≤2 | ≤1.25L | ≤1.5L | ≤1.5L | 5L | ≤10L | ≤20L
Production capacity |  | Max Volume of Product(500ml)Pcs/h Preform Neck28-30mm | 3130Pcs/h(2.3s/cycle) | 4500Pcs/h(2.4s/cycle) | 6000Pcs/h(2.4s/cycle) | 7200Pcs/h(2.5s/cycle) | 7450Pcs/h(2.7s/cycle) | 9000Pcs/h(3.2s/cycle) |  |  | 360Pcs/h(10s/cycle)
|  | Recommended Production Capacity Pcs/h | 2800-3000Pcs/h Based on 500ML bottle, Preform Neck 28-30mm, Weight:17gram,Thickness:2.3mm 2000-2250Pcs/h Based on 1500ML bottle, Preform Neck 28-30mm, Weight:42gram,Thickness:3.3mm | 4000-4150Pcs/h Based on 500ML bottle, Preform Neck 28-30mm, Weight:17gram,Thickness:2.3mm 3500-3900Pcs/h Based on 1000ML bottle, Preform Neck 28-30mm, Weight:28gram,Thickness:3mm | 5140-5550Pcs/h Based on 500ML bottle, Preform Neck 28-30mm, Weight:17gram,Thickness:2.3mm 4100-4500Pcs/h Based on 1500ML bottle, Preform Neck 28-30mm, Weight:42gram,Thickness:3.3mm | 6200-6660Pcs/h Based on 500ML bottle, Preform Neck 28-30mm, Weight:17gram,Thickness:2.3mm 5400-5800Pcs/h Based on 1000ML bottle, Preform Neck 28-30mm, Weight:28gram,Thickness:3mm | 6600-7200Pcs/h Based on 500ML bottle, Preform Neck 28-30mm, Weight:17gram,Thickness:2.3mm 5400-6000Pcs/h Based on 1500ML bottle, Preform Neck 28-30mm, Weight:42gram,Thickness:3.3mm | 8600-9000Pcs/h Based on 500ML bottle, Preform Neck 28-30mm, Weight:17gram,Thickness:2.3mm6700-7200Pcs/h Based on 1500ML bottle, Preform Neck 28-30mm, Weight:42gram,Thickness:3.3mm | 1600-1800Pcs/h Based on 5L bottle, Preform Neck 45mm, Weight:95-130gram Thickness:3.3mm | 1100-1300Pcs/h Based on 10L bottle, Preform Neck 45mm, Weight:200gram | 360Pcs/h Based on 20L bottle, Preform Neck 45mm, Weight:340gram
Max Diameter of Product |  | Φ(mm) | 120 | 90 | 120 | 90 | 95 | 95 | 160 | 200 | 260
Neck Size of Product |  | Φ(mm) | 15-45 | 15-38 | 15-45 | 15-38 | 15-32 | 15-32 | 38-45 | 35-55 | 45-60
Useful Area of Mould Plate |  | mm | 350×400 | 350×350 | 520×400 | 520×350 | 880×400 | 1080×400 | 480×400 | 620×460 | 350×520
Max.Mould Thickness |  | mm | 220 | 220 | 220 | 220 | 257 | 257 | 230 | 300 | 360
Min.Mould Thickness |  | mm | 180 | 180 | 180 | 180 |  |  | 250
Mould Stroke |  | mm | 158 | 110 | 158 | 110 | 116 | 116 | 220 | 240 | 320
Clamping Force |  | Kn | 120 | 120 | 120 | 120 | 300 | 300 | 300 | 300 | 300
Stretching Stroke |  | mm | 350 | 350 | 350 | 350 | 350 | 350 | 350 | 500 | 570
Working Pressure |  | Mpa | 0.8-1.0 | 0.8-1.0 | 0.8-1.0 | 0.8-1.0 | 0.8-1.0 | 0.8-1.0 | 0.8-1.0 | 0.8-1.1 | 0.8-1.0
Blowing Air Pressure |  | Mpa | 2.6-3.0 | 2.6-3.0 | 2.6-3.0 | 2.6-3.0 | 2.6-3.0 | 2.6-3.0 | 2.6-3.0 | 2.6-3.1 | 2.6-3.0
Measurement of Main Blower |  | L×W×H(mm) | 3000×1850×1900 | 3000×1850×1900 | 4400×2000×1900 | 4400×2000×1900 | 7000×1750×1900 | 9000×2000×1900 | 4450×2000×1900 | 5000×2000×1900 | 3000×1900×1900
Power of Preheater |  | kw | 95 | 80 | 175 | 100 | 200 | 200 | 100 | 100 | 150
|  | A | 131 | 115 | 261 | 146 | 295 | 295 | 146 | 146 | 200
Actual Power of Preheater(based on 500ml bottle |  | kw | 29 | 26 | 59 | 33 | 66 | 66 | 70 | 70 | 70
|  | A | 45 | 40 | 90 | 50 | 100 | 100 | 105 | 105 | 105
Power of Main Blower |  | kw | 5 | 5 | 5 | 8 | 8 | 8 | 5 | 5 | 5
|  | A | 7.5 | 7.5 | 9 | 12 | 12 | 12 | 10 | 10 | 10
Weight of Main Blower |  | T | 4 | 4 | 5 | 5 | 7 | 8 | 5 | 5 | 5
Measurement of Conveyer |  | L×W×H(mm) | 2500×2000×2750 | 2500×2000×2750 | 2500×2000×2750 | 2500×2000×2750 | 3600×2500×3500 | 3600×2500×3500 | 2500×2000×2750 | 2500×2000×2750 | 2500×2000×2750
Weight of Conveyer |  | T | 0.2 | 0.2 | 0.2 | 0.2 | 0.4 | 0.4 | 0.2 | 0.2 | 0.2
High Pressure Air Compressor Unit | Power | kw | 18.5×2 | 18.5×3 | 18.5×3 | 18.5×4 | 18.5×7 | 18.5×8 | 18.5×2 | 18.5×4 | 18.5×4
| Pressure | Mpa | 3 | 3 | 3 | 3 | 3 | 3 | 3 | 3 | 3
| Discharging Capa. | m³/min | 3 | 4.5 | 4.5 | 6 | 9 | 12 | 3 | 9 | 9
Low Pressure Air Compressor Unit | Power | kw | 22 | 22 | 22 | 22 | 22 | 22 | 22 | 22 | 22
| Pressure | Mpa | 1.25 | 1.25 | 1.25 | 1.25 | 1.25 | 1.25 | 1.25 | 1.25 | 1.25
| Discharging Capa. | m³/min | 3 | 3 | 3 | 3 | 3 | 3 | 3 | 3 | 3
Air Tank | Capacity | m³ | 0.6 | 0.6 | 0.8 | 0.6×2 | 0.6×2 | 0.6×2 | 0.6×2 | 0.6×2 | 0.6×2
| Working PRESSURE | Mpa | 3 | 3 | 3 | 3 | 3 | 3 | 3 | 3 | 3
Water Chiller | Cooling Capacity | kcal/hr | 35200 | 35200 | 49800 | 49800 | 49800 | 49800 | 35200 | 35200 | 35200
| Compressor Motor | HP | 10 | 10 | 15 | 15 | 15 | 15 | 10 | 10 | 10
Air Dryer | Capacity | m³/min | 3 | 4 | 4.5 | 6 | 9 | 12 | 3 | 3 | 3
| Working PRESSURE | Mpa | 3 | 3 | 3 | 3 | 3 | 3 | 3 | 3 | 3
After Cooler | Capacity | m³/min | 3 | 4 | 4.5 | 6 | 9 | 12 | 3 | 3 | 3
| Working PRESSURE | Mpa | 3 | 3 | 3 | 3 | 3 | 3 | 3 | 3 | 3
Air Filter Oil Filter Odor Removal Filter | Capacity | m³/min | 3 | 4 | 4.5 | 6 | 9 | 12 | 3 | 3 | 3
| Working PRESSURE | Mpa | 3 | 3 | 3 | 3 | 3 | 3 | 3 | 3 | 3