## CSD-AL
AL Series Linear High-Speed Automatic Blow Molding Machine
| Item | UNIT | Technical Data
|  |  | CSD-AL10-1.5L | CSD-AL8-2L | CSD-ALH10-1.5L | CSD-ALPP10
Machine Standard | Production Capacity | pcs/h | 10500-11000Pcs/h(3.6s/cycle) Based on 500ml bottle, Preform Neck 28-30mm, Weight:17gram 9000-9500Pcs/h Based on 1000ml bottle, Preform Neck 28-30mm, Weight:28gram 8000-8500Pcs/h Based on 1500ml bottle, Preform Neck 28-30mm, Weight:37gram (Production Capacity based on water bottle) | 8000-8500Pcs/h(3.6s/cycle) Based on 500ml bottle, Preform Neck 28-30mm, Weight:17gram 7500-8000Pcs/h Based on 1000ml bottle, Preform Neck 28-30mm Weight:28gram 6500-7000Pcs/h Based on 1500ml bottle, Preform Neck 28-30mm, Weight:37gram 5500-6000Pcs/h Based on 2000ml bottle, Preform Neck 28-30mm, Weight:48gram (Production Capacity based on water bottle) | 6000Pcs/h(7.2s/cycle) Based on 500ml bottle, Preform Neck 28-30mm, Weight:34gram 5000Pcs/h Based on 1500ml bottle, Preform Neck 28-30mm, Weight:66gram (Production Capacity based on hot-filling bottle) | 9000 (Production Capacity based on PP Bottle)
| Working Station | Cav | 10 | 8 | 10 | 10
| Machine Diamension | L×W×H(m) | 7.5×5.7×3.6 | 8.0×5.7×3.6 | 7.5×5.7×3.6 | 11.4×5.7×3.6
| Machine Weight | T | 9.5-10 | 10.5-11 | 9.5-10 | 11.5-12
| Outer Dimensions of Preform Auto-feeder | L×W×H(m) | 3.6×2.8×3.7 | 3.6×2.8×3.7 | 3.6×2.8×3.7 | 3.6×2.8×3.7
| Weight Preform Auto-feeder | kg | 500 | 500 | 500 | 500
Container element | Suitable Raw Material |  | PET | PET | PET(Hot-filling Bottle) | PP
| Neck Size Range | Φ(mm) | 28-30 | 28-30 | 28-30 | 28-32
| Volume of Bottle | ml | 1500 | 2000 | 1500 | Below 1000
| Max.Size of Bottle | mm | 95 | 110 | 95 | 70
| Max.Height of Bottle | mm | 330 | 330 | 330 | 240
Power Supply | Moter Power | kw | 16 | 16 | 16 | 16
|  | A | 32 | 32 | 32 | 32
| Power of Preheater | kw | 201 | 201 | 201 | 300
|  | A | 300 | 300 | 300 | 450
| Actual Power Consumption | Kw(500ml) | About 60 | About 60 | About 60 | About 80
Air Supply | Air Pressure of Mechanical Action | Mpa | 0.8-1.0 | 0.8-1.0 | 0.8-1.0 | 0.8-1.0
| Air Consumption of Mechanical Action | m³/min | 3.6 | 3.6 | 3.6 | 3.6
| Blowing Air Pressure | Mpa | 2.8-3.0 | 2.8-3.0 | 3.5-4.0 | 2.8-3.0
| Air Consumption of Blowing | m³/min | 12 | 12 | 7.5 | 5
High Pressure Air Compressor Unit | Power | kw | 18.5×8 | 18.5×8 | 18.5×5 | 18.5×4
| Pressure | Mpa | 3 | 3 | 3 | 3
| Discharging Capa | m³/min | 12 | 12 | 7.5 | 6
Low Pressure Air Compressor Unit | Power | kw | 22 | 22 | 22 | 22
| Pressure | Mpa | 1.25 | 1.25 | 1.25 | 1.25
| Discharging Capa | m³/min | 3 | 3 | 3 | 3
Air Tank | Capacity | m³ | 0.8×2 | 1 | 1 | 1
| Pressure | Mpa | 3 | 3 | 3 | 3
Water Chiller | Cooling Capacity | kcal/h | 49800 | 49800 | 49800 | 49800
| Compressor Motor | HP | 15 | 15 | 15 | 15
Air Dryer | Discharging Capa | m³/min | 12 | 12 | 7.5 | 6
| Pressure | Mpa | 3 | 3 | 3 | 3
After Cooler | Discharging Capa | m³/min | 12 | 12 | 7.5 | 6
| Pressure | Mpa | 3 | 3 | 3 | 3
Air Filter | Discharging Capa | m³/min | 12 | 12 | 7.5 | 6
| Pressure | Mpa | 3 | 3 | 3 | 3
Oil Filter | Discharging Capa | m³/min | 12 | 12 | 7.5 | 6
| Pressure | Mpa | 3 | 3 | 3 | 3
Odor Removal Filter | Discharging Capa | m³/min | 12 | 12 | 7.5 | 6
| Pressure | Mpa | 3 | 3 | 3 | 3