## CSD-AX
AX SERIES BLOW MOLDING MACHINE
Item |  | UNIT | Technical Data
|  |  | CSD-AX1-1.5L | CSD-AX2-1.5L | CSD-AX3-1.5L | CSD-AX4-1.5L | CSD-AX1-5L | CSD-AX1-M-5GAL | CSD-AX2-W-5L
Mold Number |  |  | 1 | 2 | 3 | 4 | 1 | 1 | 2
Product Capacity |  | L | ≤1.5L | ≤1.5L | ≤1.5L | ≤1.5L | ≤5L | ≤5GAL | 5L
Production Capacity | Max.Capacity (500ml) 28-30mm | Pcs/h | 1400-1600pcs/h based on 500ml bottle, weight 17g | 2100-2400pcs/h based on 500ml bottle, weight 17g | 2900-3200pcs/h based on 500ml bottle, weight 17g | 3900-4200pcs/h based on 500ml bottle, weight 17g | 700-850pcs/h based on 5L bottle, preform neck 45mm, weight 93g | 250-280pcs/h based on 5 gallon bottle, preform neck 55mm, weight 750g | 1400-1600pcs/h based on 5L bottle preform neck 45mm, weight 93-120g
| Recommended Production Capacity | Pcs/h
Max.Diameter of Product |  | mm | Φ90 | Φ90 | Φ90 | Φ90 | Φ170 | Φ260 | Φ180
Neck Size of Product |  | mm | Φ15-Φ45 | Φ15-Φ45 | Φ15-Φ45 | Φ15-Φ45 | Φ38-Φ50 | Φ45-Φ60 | Φ60-Φ120
Useful Area of Mould Plate |  | mm | 140×300 | 328×224 | 328×330 | 328×436 | 240×400 | 400×520 | 460×360
Max.Mould Thickness |  | mm | 190 | 190 | 190 | 190 | 240 | 360 | 230
Min.Mould Thickness |  | mm | 160 | 160 | 160 | 160 |  |  | 270
Mould Stroke |  | mm | 110 | 135 | 135 | 135 | 220 | 320 | 200
Clamping Force |  | Kn | 120 | 210 | 240 | 240 | 300 | 300 | 300
Stretching Stroke |  | mm | 410 | 410 | 410 | 410 | 500 | 600 | 420
Working Pressure |  | Mpa | 0.8-1.0 | 0.8-1.0 | 0.8-1.0 | 0.8-1.0 | 0.8-1.0 | 0.8-1.0 | 0.8-1.0
Blowing Air Pressure |  | Mpa | 2.6-3.0 | 2.6-3.0 | 2.6-3.0 | 2.6-3.0 | 2.6-3.0 | 2.6-3.0 | 2.6-3.0
Measurement of Main Blower |  | mm | 1250×2300×1800 | 2780×1370×1780 | 2910×1370×1780 | 3950×1370×1780 | 2400×1600×1900 | 3700×1900×2100 | 4100×2000×1900
Power of Preheater |  | Kw | 11 | 25 | 44 | 77 | 90 | 147 | 95
|  | A | 37 | 37 | 65 | 103 | 90 | 200 | 131
Actual Power of Preheater (based on 500ml bottle) |  | Kw | 95 | 10 | 21 | 36 | 50 | 50（5gallon） | 60
|  | A | 15 | 16 | 32 | 55 | 75 | 100 | 90
Power of Main Blower |  | Kw | 3 | 5 | 5 | 5 | 5 | 5 | 5
Weight of Main Blower |  | T | 1 | 3 | 3.5 | 4 | 3 | 4 | 5
Measurement of Conveyer |  | mm | 2500×2000×2750 | 2500×2000×2750 | 2500×2000×2750 | 2500×2000×2750 | 1800×2000×2200 | 2500×2000×3000 | 1500×1400×2500
Weight of Conveyer |  | T | 0.2 | 0.2 | 0.2 | 0.2 | 0.2 | 0.2 | 0.4
High Pressure Air Compressor Unit | Power | kw | 18.5 | 18.5×2 | 22×2 | 22×2 | 22×3 | 22×3 | 22×3
| Pressure | Mpa | 3 | 3 | 3 | 3 | 3 | 3 | 3
| Discharging Capa. | m³/min | 1.5 | 3 | 4 | 4 | 4 | 6 | 6
Low Pressure Air Compressor Unit | Power | kw |  | 11 | 11 | 22 | 11 | 22 | 22
| Pressure | Mpa |  | 1.25 | 1.25 | 1.25 | 1.25 | 1.25 | 1.25
| Discharging Capa. | m³/min |  | 1.6 | 1.6 | 3 | 1.6 | 3 | 3
Air Tank | Capacity | m³ |  | 0.6 | 0.6 | 0.6 | 0.6 | 1 | 0.6×2
| Working Pressure | Mpa |  | 3 | 3 | 3 | 3 | 3 | 3
Water Chiller | Cooling Capacity | kcal/h | 11900 | 11900 | 11900 | 24090 | 11900 | 11900 | 35200
| Compressor Motor | HP | 5 | 5 | 5 | 10 | 5 | 5 | 10
Air Filter Oil Filter Odor Removal Filter | Capacity | m³/min | 2 | 3 | 4 | 4 | 4 | 6 | 6
| Working Pressure | Mpa | 3 | 3 | 3 | 3 | 3 | 3 | 3