## CSD-5GAL(PC)80
CSD-5GAL(PC)80 TECHNICAL DATA
Item |  | Unit | CSD-5GAL(PC)80
Max.Volume of Product |  | gallon | 5
Production Capacity | Without Handle | pcs/h | 55-65
| With Handle | pcs/h | 50-60
Neck Size of Product |  | mm | <200
Useful Area of Mould Plate |  | mm | 450×650
Max.Mould Thickness |  | mm | 450
Min.Mould Thickness |  | mm | 350
Mould Stroke |  | mm | 400
Clamping Force |  | kn | 30
Blowing Air Pressure |  | Mpa | 0.5
Power of Main Blower | plasticizing motor | kw | 45
| heating power | kw | 18
| oil pump | kw | 15
| oil pump of parison control | kw | 4.5
Power of Mould Heating |  | kw | 8
|  | A | 18
Weight of Main Blower |  | T | 6
Measurement of Main Blower |  | mm | 3200×1800×3000
Low Pressure Air Compressor |  | kw | 7.5
|  | kg | 12.5
|  | mm | 1860×740×1400
|  | kg | 340
Hopper Dryer (2Sets) |  | kw | 8.2×2
|  | mm | 970×660×1020
|  | kg/h | 100×2
Auto-Loader (2Sets) |  | kw | 1.1
|  | m | 800×600×560
|  | kg/h | 300