## CSD-5P(PET)
SEMI-AUTOMATIC BLOW MOLDING MACHINE MODEN CSD-5P(PET)
Item | UNIT | TECHNICAL DATA
Max. Volume of Product | L | 3.8-26.6
Production Capacity | pcs/h | 70-100
Neck Size of Product | mm | <100
Useful Area of Mould Plate | mm | 410×440
Max.Mould Thickness | mm | 400
Min.Mould Thickness | mm | 350
Mould Stroke | mm | 320
Clamping Force | kn | 100
Stretching Stroke | mm | 530
Working Pressure | Mpa | 1.0-1.25
Blowing Air Pressure | Mpa | 2.5-3.0
Power of Main Blower | kw | 2
| A | 4
Weight of Main Blower | kg | 2100
Measurement of Main Blower | mm | 2750×680×2100
Weight of Preheater | kg | 560
Power of Preheater | kw | 18
| A | 27
Measurement of Preheater | mm | 2200×750×1850
High Pressure Air Compressor | kw | 9
| Mpa | 3
| m³/min | 0.7
| kg | 770
Low Pressure Air Compressor | kw | 7.5
| Mpa | 1.25
| m³/min | 0.8
| kg | 340
Front & Rear Air Filter | Mpa | 3
| m³/h | 1
| mm | 500×300×700
| kg | 20
Voltage Regulator | KVA | 50
| mm | 800×620×1400
| kg | 30
Air Dryer | m³/min | 0.7
| kg | 40