## Semi-automatic blowing machine
SEMI-AUTOMATIC BLOW MOLDING MACHINES
Item | Unit | TECHNICAL DATA
|  | CSD-2P/CSD-2 | CSD-3P/CSD-3 | CSD-2P-4
Max.Volume of Product | L | 2×2 / 1×3 | 2×2 / 1×7 | 1.5×4
Production Capacity | Pcs/h | 840-360 | 840-360 | 1300
Neck Size of Product | mm | <75 | <75 | 28-32
Useful Area of Mould Plate | mm | 380×290 | 380×290 | 560×300
Max.Mould Thickness | mm | 200 | 280 | 280
Min.Mould Thickness | mm | 120 | 170 | 170
Mould Stroke | mm | 135 | 210 | 265
Clamping Force | kn | 80 | 80 | 100
Stretching Stroke | mm | 410 | 410 | 500
Working Pressure | Mpa | 1.0-1.25 | 1.0-1.25 | 1.0-1.25
Blowing Air Pressure | Mpa | 2.5-3.0 | 2.5-3.0 | 2.5-3.0
Power of Main Blower | kw | 0.1 | 0.1 | 0.15
| A | 0.5 | 0.5 | 0.75
Power of Preheater | kw | 12 | 24 | 24
| A | 18 | 36 | 36
Weight of Main Blower | kg | 690 | 800 | 1500
Weight of Preheater | kg | 280 | 380 | 380
Measurement of Main Blower | mm | 1520×580×1750 | 1830×580×1800 | 2300×800×2000
Measurement of Preheater | mm | 1350×485×1450 | 1450×700×1350 | 1800×750×1500