## CSD-EB45J2
Technical parameter of CSD-EB Double station Extrusion Blow Molding machine
Model | Unit | CSD-EB45-J2-A1 | CSD-EB45-J2-A2 | CSD-EB45-J2-A3 | CSD-EB45-J2-A4
Screw Diameter | mm | 45 | 45 | 45 | 45
Extrusion Capacity PP,PE | kg/h | 40 | 40 | 40 | 40
PC.PVC |  | 25 | 25 | 25 | 25
Dry Cycle | s | 6 | 6 | 6 | 6
Screw Diameter | L/D | 26:1 | 26:1 | 26:1 | 26:1
Mold Center Distance | mm |  | 100 | 70 | 50
Screw Rotating Speed | R/min | 10-75 | 10-75 | 10-75 | 10-75
Mold Stroke | mm | 120-300 | 120-300 | 120-300 | 120-300
Max. Mold Dimension(W×H) | mm | 260×280 | 260×280 | 260×280 | 260×280
Length of Mold Capacity | mm | 50-180 | 50-180 | 50-180 | 50-180
Drive Motor Capacity | kw | 7.5 | 7.5 | 7.5 | 7.5
| A | 14.1 | 14.1 | 14.1 | 14.1
Hydraulic Pump Capacity | kw | 5.5 | 5.5 | 5.5 | 5.5
| A | 11.6 | 11.6 | 11.6 | 11.6
Number of Heaters |  | 5 | 6 | 8 | 9
Heating Capacity | kw | 6 | 7.2 | 9.6 | 10.8
| A | 27 | 32.7 | 43.6 | 49
Clamping Force | T | 3 | 3 | 3 | 3
Weight of Product | G | 5-60 | 5-30 | 5-20 | 5-15
Max. Product Capacity | L | 1000 | 500 | 300 | 100
Total Electric Power | kw | 19 | 20.2 | 22.6 | 23.8
Weight | kg | 1450 | 1450 | 1460 | 1480
Dimension | L×W×H(mm) | 2650×1765×1800 | 2650×1765×1800 | 2650×1765×1800 | 2650×1765×1800
Transfer Displacement Stroke | mm | 340 | 340 | 340 | 340
Air Pressure | kg/cm | 6-8 | 6-8 | 6-8 | 6-8
Air Consumption | m³/min | 0.4 | 0.5 | 0.5 | 0.6
Cooling Water Pressure | Mpa | 0.3 | 0.3 | 0.3 | 0.3
Cooling Water Consumption | L/min | 30 | 30 | 30 | 30

## CSD-EB55J2
Technical parameter of CSD-EB Double station Extrusion Blow Molding machine
Model | Unit | CSD-EB55-J2-A1 | CSD-EB55-J2-A2 | CSD-EB55-J2-A3 | CSD-EB55-J2-A4 | CSD-EB55-J2-A6
Screw Diameter | mm | 55 | 55 | 55 | 55 | 55
Extrusion Capacity PP,PE | kg/h | 70 | 70 | 70 | 70 | 70
PC.PVC |  | 40 | 40 | 40 | 40 | 40
Dry Cycle | s | 9 | 9 | 9 | 9 | 9
Screw Diameter | L/D | 26:1 | 26:1 | 26:1 | 26:1 | 26:1
Mold Center Distance | mm |  | 120 | 95 | 75 | 55
Screw Rotating Speed | R/min | 10-75 | 10-75 | 10-75 | 10-75 | 10-75
Mold Stroke | mm | 150-350 | 150-350 | 150-350 | 150-350 | 150-350
Max. Mold Dimension(W×H) | mm | 320×345 | 320×345 | 320×345 | 320×345 | 320×345
Length of Mold Capacity | mm | 100-350 | 100-350 | 100-350 | 100-350 | 100-350
Drive Motor Capacity | kw | 15 | 15 | 15 | 15 | 15
| A | 26.8 | 26.8 | 26.8 | 26.8 | 26.8
Hydraulic Pump Capacity | kw | 7.5 | 7.5 | 7.5 | 7.5 | 7.5
| A | 18.9 | 18.9 | 18.9 | 18.9 | 18.9
Number of Heaters |  | 6 | 8 | 10 | 12 | 12
Heating Capacity | kw | 7.2 | 9.6 | 12 | 14.4 | 14.4
| A | 32.7 | 43.6 | 54.5 | 65.4 | 65.4
Clamping Force | T | 5.5 | 5.5 | 5.5 | 5.5 | 5.5
Weight of Product | G | 10-200 | 10-100 | 10-70 | 10-60 | 10-50
Max. Product Capacity | ML(Φ) | 2500 | 2000 | 800 | 500 | 150
Total Electric Power | kw | 29.7 | 32.1 | 34.5 | 36.9 | 36.9
Weight | kg | 2750 | 2850 | 2900 | 2810 | 2810
Dimension | L×W×H(mm) | 3050×1970×2000 | 3050×1970×2000 | 3050×1970×2000 | 3050×1970×2000 | 3050×1970×2000
Transfer Displacement Stroke | mm | 390 | 390 | 390 | 390 | 390
Air Pressure | kg/cm | 6-8 | 6-8 | 6-8 | 6-8 | 6-8
Air Consumption | m³/min | 0.5 | 0.5 | 0.5 | 0.6 | 0.6
Cooling Water Pressure | Mpa | 0.3 | 0.3 | 0.3 | 0.3 | 0.3
Cooling Water Consumption | L/min | 50 | 50 | 50 | 50 | 50

## CSD-EB65J2
Technical parameter of CSD-EB Double station Extrusion Blow Molding machine
Model | Unit | CSD-EB65-J2-A1 | CSD-EB65-J2-A2 | CSD-EB65-J2-A3 | CSD-EB65-J2-A4 | CSD-EB65-J2-A6
Screw Diameter | mm | 65 | 65 | 65 | 65 | 65
Extrusion Capacity PP,PE | kg/h | 90 | 90 | 90 | 90 | 90
PC.PVC |  | 60 | 60 | 60 | 60 | 60
Dry Cycle | s | 10 | 10 | 10 | 10 | 10
Screw Diameter | L/D | 27:1 | 27:1 | 27:1 | 27:1 | 27:1
Mold Center Distance | mm |  | 155 | 105 | 80 | 55
Screw Rotating Speed | R/min | 10-75 | 10-75 | 10-75 | 10-75 | 10-75
Mold Stroke | mm | 220-520 | 220-520 | 220-520 | 220-520 | 220-520
Max. Mold Dimension(W×H) | mm | 350×380 | 350×380 | 350×380 | 350×380 | 350×380
Length of Mold Capacity | mm | 100-350 | 100-350 | 100-350 | 100-350 | 100-350
Drive Motor Capacity | kw | 22 | 22 | 22 | 22 | 22
| A | 44.7 | 44.7 | 44.7 | 44.7 | 44.7
Hydraulic Pump Capacity | kw | 11 | 11 | 11 | 11 | 11
| A | 22 | 22 | 22 | 22 | 22
Number of Heaters |  | 6 | 8 | 10 | 12 | 12
Heating Capacity | kw | 7.2 | 9.6 | 12 | 14.4 | 16.8
| A | 32.7 | 43.6 | 54.5 | 65.4 | 72
Clamping Force | T | 7 | 7 | 7 | 7 | 7
Weight of Product | G | 40-500 | 40-250 | 40-150 | 40-100 | 40-80
Max. Product Capacity | ML(Φ) | 5000 | 2500 | 1500 | 800 | 150
Total Electric Power | kw | 29.7 | 32.1 | 34.5 | 36.9 | 36.9
Weight | kg | 6150 | 6180 | 6200 | 6210 | 6210
Dimension | L×W×H(mm) | 3630×2265×2280 | 3630×2265×2280 | 3630×2265×2280 | 3630×2265×2280 | 3630×2265×2280
Transfer Displacement Stroke | mm | 420 | 420 | 420 | 420 | 420
Air Pressure | kg/cm | 6-8 | 6-8 | 6-8 | 6-8 | 6-8
Air Consumption | m³/min | 0.5 | 0.5 | 0.5 | 0.6 | 0.6
Cooling Water Pressure | Mpa | 0.3 | 0.3 | 0.3 | 0.3 | 0.3
Cooling Water Consumption | L/min | 50 | 50 | 50 | 50 | 50

## CSD-EB75J2
Technical parameter of CSD-EB Double station Extrusion Blow Molding machine
Model | Unit | CSD-EB75-J2-A1 | CSD-EB75-J2-A2 | CSD-EB75-J2-A3 | CSD-EB75-J2-A4 | CSD-EB75-J2-A6
Screw Diameter | mm | 75 | 75 | 75 | 75 | 75
Extrusion Capacity PP,PE | kg/h | 130 | 130 | 130 | 130 | 130
PC.PVC |  | 90 | 90 | 90 | 90 | 90
Dry Cycle | s | 10 | 10 | 10 | 10 | 10
Screw Diameter | L/D | 25:1 | 25:1 | 25:1 | 25:1 | 25:1
Mold Center Distance | mm |  | 180 | 120 | 90 | 65
Screw Rotating Speed | R/min | 10-80 | 10-80 | 10-80 | 10-80 | 10-80
Mold Stroke | mm | 250-550 | 250-551 | 250-552 | 250-553 | 250-554
Max. Mold Dimension(W×H) | mm | 400×430 | 400×430 | 400×430 | 400×430 | 400×430
Length of Mold Capacity | mm | 100-400 | 100-400 | 100-400 | 100-400 | 100-400
Drive Motor Capacity | kw | 30 | 30 | 30 | 30 | 30
| A | 59.2 | 59.2 | 59.2 | 59.2 | 59.2
Hydraulic Pump Capacity | kw | 11 | 11 | 11 | 11 | 11
| A | 22 | 22 | 22 | 22 | 22
Number of Heaters |  | 6 | 8 | 10 | 12 | 12
Heating Capacity | kw | 10 | 12.4 | 14.8 | 17.2 | 19.6
| A | 45 | 54 | 64 | 77 | 86
Clamping Force | T | 7.5 | 7.5 | 7.5 | 7.5 | 7.5
Weight of Product | G | 50-500 | 50-300 | 50-200 | 50-150 | 50-100
Max. Product Capacity | ML(Φ) | 10000 | 4000 | 2500 | 1200 | 200
Total Electric Power | kw | 46.5 | 51.4 | 53.8 | 56.2 | 58.6
Weight | kg | 8150 | 8180 | 8200 | 8210 | 8250
Dimension | L×W×H(mm) | 4060×2195×2240 | 4060×2195×2240 | 4060×2195×2240 | 4060×2195×2240 | 4060×2195×2240
Transfer Displacement Stroke | mm | 450 | 450 | 450 | 450 | 450
Air Pressure | kg/cm | 8-12 | 8-12 | 8-12 | 8-12 | 8-12
Air Consumption | m³/min | 0.6 | 0.6 | 0.6 | 0.7 | 0.7
Cooling Water Pressure | Mpa | 0.3 | 0.3 | 0.3 | 0.3 | 0.3
Cooling Water Consumption | L/min | 60 | 60 | 60 | 60 | 60

## CSD-EB90J2
Technical parameter of CSD-EB90J2/10L Double station(Multiple cavity for small bottle) Extrusion Blow Molding Machine
Model | Unit | CSD-EB90-J2-A1 | CSD-EB90-J2-A2 | CSD-EB90-J2-A3 | CSD-EB90-J2-A4 | CSD-EB90-J2-A6 | CSD-EB90-J2-A8
Screw Diameter | mm | 90 | 90 | 90 | 90 | 90 | 90
Extrusion Capacity PP,PE | kg/h | 220 | 220 | 220 | 220 | 220 | 220
PC.PVC
Dry Cycle | s | 12 | 12 | 12 | 12 | 12 | 12
Screw Diameter | L/D | 28:1 | 28:1 | 28:1 | 28:1 | 28:1 | 28:1
Mold Center Distance | mm |  | 240 | 170 | 130 | 130 | 130
Screw Rotating Speed | R/min | 10-85 | 10-85 | 10-85 | 10-85 | 10-85 | 10-85
Mold Stroke | mm | 300-560 | 300-560 | 300-560 | 300-560 | 300-560 | 300-560
Max. Mold Dimension(W×H) | mm | 550×475 | 550×475 | 550×475 | 550×475 | 550×475 | 550×475
Length of Mold Capacity | mm | 600-750 | 600-750 | 600-750 | 600-750 | 600-750 | 600-750
Drive Motor Capacity | kw | 55 | 55 | 55 | 55 | 55 | 55
| A | 107 | 107 | 107 | 107 | 107 | 107
Hydraulic Pump Capacity | kw | 22 | 22 | 22 | 22 | 22 | 22
| A | 44.7 | 44.7 | 44.7 | 44.7 | 44.7 | 44.7
Number of Heaters |  | 4 | 8 | 10 | 12 | 12 | 12
Heating Capacity | kw | 36 | 40 | 42 | 49 | 49 | 49
| A | 58 | 65 | 67 | 77 | 77 | 77
Clamping Force | T | 20 | 20 | 20 | 20 | 20 | 20
Weight of Product | G | 350-3500 | 100-3500 | 100-3500 | 100-3500 | 100-3500 | 100-3500
Max. Product Capacity | L | 10 | 8 | 4 | 2 | 0.8 | 0.3
Total Electric Power | KW | 113 | 117 | 119 | 126 | 126 | 126
Weight | kg | 13500 | 13500 | 13500 | 13500 | 13500 | 13500
Dimension | L×W×H(mm) | 4000×4700×3300 | 4000×4700×3300 | 4000×4700×3300 | 4000×4700×3300 | 4000×4700×3300 | 4000×4700×3300
Transfer Displacement Stroke | mm | 720 | 720 | 720 | 720 | 720 | 720
Air Pressure | kg/cm | 10-12 | 10-12 | 10-12 | 10-12 | 10-12 | 10-12
Air Consumption | m³/min | 3-5 | 3-5 | 3-5 | 3-5 | 3-5 | 3-5
Cooling Water Pressure | Mpa | 0.3-0.5 | 0.3-0.5 | 0.3-0.5 | 0.3-0.5 | 0.3-0.5 | 0.3-0.5
Cooling Water Consumption | L/min | 50-80 | 50-80 | 50-80 | 50-80 | 50-80 | 50-80
Technical Parameter of CSD-EB90-J2 Double-station Extrusion Blow Molding Machine
Model |  | Unit | CSD-EBD90J2
Screw Diameter |  | mm | 90
Screw |  | L/D | 24:1
Dry Cycle |  | s | 15
Screw Motor Power |  | kw | 37-45
Number of Barrel Heating Zone |  |  | 4-4
Screw Heating Power |  | kw | 7.5-9.5
HDPE Extrusion Capacity |  | Kg | 140-250
Hydraulic Pump Capacity |  | kw | 22
Clamping Force |  | kn | 180-250
Transfer Displacement Stroke |  | mm | 410-860
Max. Mold Dimension(W×H) |  | mm | 600×650
Accumulator Capacity |  | L | 6.5
Max Neck of Product |  | mm | 300
Heating Power for Head Heating Zone |  | kw | 5.2
4
Max.Product Capacity |  | L | 25-30
Air Pressure |  | Mpa | 0.8
Air Consumption |  | m³/min | 1.2
Cooling Water Pressure |  | Mpa | 0.3
Cooling Water Consumption |  | L/min | 100
Dimension |  | L×W×H(M) | 5.17×4.59×3.68
Weight |  | T | 18

## CSD-EB90J1
Technical Parameter of CSD-EB90-J1 Single-station Extrusion Blow Molding Machine
Model | Unit | CSD-EBD90J1
Screw Diameter | mm | 90
Screw | L/D | 25:1
Dry Cycle | s | 7
Screw Motor Power | kw | 37-45
Number of Barrel Heating Zone |  | 4-4
Screw Heating Power | kw | 7.5-9.5
HDPE Extrusion Capacity | Kg | 140-200
Hydraulic Pump Capacity | kw | 30
Clamping Force | kn | 260-400
Transfer Displacement Stroke | mm | 450-1030
Max. Mold Dimension(W×H) | mm | 720×1200
Accumulator Capacity | L | 6.8
Max Neck of Product | mm | 350
Heating Power for Head Heating Zone | kw | 7.6
4
Max.Product Capacity | L | 50-60
Air Pressure | Mpa | 0.8
Air Consumption | m³/min | 1.2
Cooling Water Pressure | Mpa | 0.3
Cooling Water Consumption | L/min | 85
Dimension | L×W×H(M) | 4.57×2.66×3.68
Weight | T | 12